## 1. Torque-Effect
Sarmad Riaz 248046
Fixed Parameters |  | Variable Parameter is only the Applied Torque (Expressed as % of Make-up Torque)
|  | Torque (% Make-up Torque) | Applied Torque, T (N-m) | Helical Buckling Load, Chen (with Friction & No Torque) (N) | Helical Buckling Load, Chen (with Friction & Torque Effects) (N)
Geometry |  | % | % X Makeup Torque
Well ID (inches) | 9.625
Drill String OD (in) | 5
Drill String ID (in) | 4 | 0% | 0 | 271219.0064 | -271219.0064
Radial Clearance, r (m) | 0.058737 | 10% | 1000 |  | -270633.6777
Moment of Inertia, I (m^4) | 7.5393e-06 | 20% | 2000 |  | -270048.349
Inclination, 𝝰 (deg) | 75 | 30% | 3000 |  | -269463.0202
Inclination, 𝝰 (rad) | 1.309 | 40% | 4000 |  | -268877.6915
|  | 50% | 5000 |  | -268292.3627
Material Properties
E-Modulus (N/m2) | 210000000000
ρ-drillstring (sg) | 7.85
ρ-mud (sg) | 1.03
Buoyancy Factor, β | 0.86879
Coefficient of Friction, µ | 0
Weight & Mass
Mass per unit length (air), kg/m | 36
Wgt per unit length (air), w-air (N/m) | 353.16
Torque
Make-up Torque (Nm) | 10000
% Applied Torque | 0%
Net Applied Torque (Nm) | 0
𝑤_𝑐𝑓=(〖(𝑤〗_𝑎𝑖𝑟∗𝛽)∗𝑆𝑖𝑛𝝰)/√( &1+𝜇^2 )
𝑭_█(𝒉𝒆𝒍@(𝑻))=𝐹_ℎ𝑒𝑙 ∗(1−𝑇/√(〖𝐸𝐼𝐹_ℎ𝑒𝑙〗∕2))
𝐹_ℎ𝑒𝑙=2√2 (𝐸𝐼)^0.5 (𝑤 sin⁡𝛼 )^0.5 (1/𝑟)^(0⋅5)

## 2. Mud-Density-Effect
Fixed Parameters |  | Variable Parameter is only the Mud Density: ρ-mud
|  | ρ-mud | Buoyancy Factor, β | Buoyant Weight | Helical Buckling Load, Chen (with Friction & No Torque) (N)
Geometry |  | (sg) |  | w
Well ID (inches) | 9.625
Drill String OD (in) | 5
Drill String ID (in) | 4 | 1.03 | 0.86879 | 306.8218 | 252800.2387
Radial Clearance, r (m) | 0.058737 | 1.25 | 0.84076 | 296.9243 | 248689.3917
Moment of Inertia, I (m^4) | 7.5393e-06 | 1.5 | 0.80892 | 285.6772 | 243933.8975
Inclination, 𝝰 (deg) | 75 | 1.7 | 0.78344 | 276.6795 | 240061.685
Inclination, 𝝰 (rad) | 1.309
Material Properties
E-Modulus (N/m2) | 210000000000
ρ-drillstring (sg) | 7.85
Coefficient of Friction, µ | 0
Weight & Mass
Mass per unit length (air), kg/m | 36
Wgt per unit length (air), w-air (N/m) | 353.16
Torque
Make-up Torque (Nm) | 10000
% Applied Torque | 0%
Net Applied Torque (Nm) | 0
𝑤_𝑐𝑓=(〖(𝑤〗_𝑎𝑖𝑟∗𝛽)∗𝑆𝑖𝑛𝝰)/√( &1+𝜇^2 )
𝐹_ℎ𝑒𝑙=2√2 (𝐸𝐼)^0.5 (𝑤 sin⁡𝛼 )^0.5 (1/𝑟)^(0⋅5)
β=1−𝜌_𝑚𝑢𝑑/𝜌_𝑠𝑡𝑒𝑒𝑙

## 3. Friction-Effect
Fixed Parameters |  | Variable Parameter is only the Coefficient of Friction: µ
|  | Coeff of Friction | Modified Contact Force, w-cf (N/m) | Helical Buckling Load, Chen (with Friction & No Torque) (N)
Geometry |  | µ
Well ID (inches) | 9.625
Drill String OD (in) | 5
Drill String ID (in) | 4 | 0 | 341.1264 | -271219.0064
Radial Clearance, r (m) | 0.058737 | 0.1 | 339.4334 | -270545.1652
Moment of Inertia, I (m^4) | 7.5393e-06 | 0.2 | 334.5019 | -268572.6509
Inclination, 𝝰 (deg) | 75 | 0.3 | 326.7398 | -265438.2443
Inclination, 𝝰 (rad) | 1.309 | 0.4 | 316.7279 | -261339.8415
|  | 0.5 | 305.1127 | -256503.0995
|  | 0.6 | 292.5134 | -251151.2786
Material Properties |  | 0.7 | 279.4616 | -245484.2048
E-Modulus (N/m2) | 210000000000
ρ-drillstring (sg) | 7.85
ρ-mud (sg) | 1.03
Buoyancy Factor, β | 0.86879
Weight & Mass
Mass per unit length (air), kg/m | 36
Wgt per unit length (air), w-air (N/m) | 353.16
Torque
Make-up Torque (Nm) | 10000
% Applied Torque | 0%
Net Applied Torque (Nm) | 0
𝑤_𝑐𝑓=(〖(𝑤〗_𝑎𝑖𝑟)∗𝑆𝑖𝑛𝝰)/√( &1+𝜇^2 )
𝑭_𝒉𝒆𝒍=√2 ∗√((4𝐸𝐼∗𝑤_𝑐𝑓)/𝑟)

## 4. Radial-Clearance-Effect
Fixed Parameters |  | Variable Parameter is only the Well Size ➔ Radial clearance ( r ) varies as a result
|  | Well Size (ID) | Radial Clearance (r ) | Modified Contact Force, w-cf (N/m) | Helical Buckling Load, Chen (with Friction & No Torque) (N)
Geometry |  | inches | m
Drill String OD (in) | 5
Drill String ID (in) | 4 | 7 | 0.0254 | 296.3671 | 412440.2024
|  | 7.625 | 0.033337 |  | 360007.3233
Moment of Inertia, I (m^4) | 7.5393e-06 | 8.625 | 0.046037 |  | 306352.8915
Inclination, 𝝰 (deg) | 75 | 9.625 | 0.058737 |  | 271219.0064
Inclination, 𝝰 (rad) | 1.309 | 9.875 | 0.061912 |  | 264173.1527
|  | 10.75 | 0.073025 |  | 243243.961
|  | 11.75 | 0.085725 |  | 224504.0101
Material Properties |  | 13.375 | 0.10636 |  | 201550.3614
E-Modulus (N/m2) | 210000000000
ρ-drillstring (sg) | 7.85
ρ-mud (sg) | 1.03
Buoyancy Factor, β | 0.86879
Coeff of Friction, µ | 0
Weight & Mass
Mass per unit length (air), kg/m | 36
Wgt per unit length (air), w-air (N/m) | 353.16
Torque
Make-up Torque (Nm) | 10000
% Applied Torque | 0%
Net Applied Torque (Nm) | 0
𝑤_𝑐𝑓=(〖(𝑤〗_𝑎𝑖𝑟∗𝛽)∗𝑆𝑖𝑛𝝰)/√( &1+𝜇^2 )
𝐹_ℎ𝑒𝑙=2√2 (𝐸𝐼)^0.5 (𝑤 sin⁡𝛼 )^0.5 (1/𝑅)^(0⋅5)

## 5. Inertia-Effect
Fixed Parameters |  | Variable Parameter is only the Drillstring ID & OD ➔Moment of Inertia (I) & Radial clearance ( r ) vary as a result
|  | Drillstring OD | Drillstring ID | Radial Clearance (r ) | Moment of Inertia, I | Modified Contact Force, w-cf (N/m) | Helical Buckling Load, Chen (with Friction & No Torque) (N)
Geometry |  | inches | inches | m | m^4
Well Size (ID), inches | 9.625
Inclination, 𝝰 (deg) | 75 | 5.5 | 5 | 0.052387 | 5.9265e-06 | 296.3671 | 254622.4089
Inclination, 𝝰 (rad) | 1.309 | 6 | 5.5 | 0.046037 | 7.7832e-06 |  | 291794.8975
Material Properties
E-Modulus (N/m2) | 210000000000
ρ-drillstring (sg) | 7.85
ρ-mud (sg) | 1.03
Buoyancy Factor, β | 0.86879
Coeff of Friction, µ | 0
Weight & Mass
Mass per unit length (air), kg/m | 36
Wgt per unit length (air), w-air (N/m) | 353.16
Torque
Make-up Torque (Nm) | 10000
% Applied Torque | 0%
Net Applied Torque (Nm) | 0
𝑤_𝑐𝑓=(〖(𝑤〗_𝑎𝑖𝑟∗𝛽)∗𝑆𝑖𝑛𝝰)/√( &1+𝜇^2 )
𝑭_𝒉𝒆𝒍=√2 ∗√((4𝐸𝐼∗𝑤_𝑐𝑓)/𝑟)